## Sheet1
Qty. | Description | Value | Designators
2 | LM324 Quad Low Power Op Amp | LM324 | U1, U2
1 | LM386N4 (or N3) Low Voltage Audio Power Amp | LM386 | U3
1 | 2N3906 | 2N3906 | Q10
4 | 2N5457 N Channel JFET | 2N5457 | Q1, Q7, Q8, Q9
5 | Transistor NPN 2N3904 | 2N3904 | Q2, Q3, Q4, Q5, Q6
3 | 1N914 High Speed Sw. Diode | 1N914 | D1, D2, D3
1 | General Purpose Red LED | LED | LED1
7 | Linear Taper Potentiometer | 100K | R1, R13, R20, R28, R29, R38, R66
3 | Linear Taper Potentiometer | 1M | R49, R51, R53
3 | Resistor 1/4 Watt 5% | 2M | R5, R16, R30
1 | Resistor 1/4 Watt 5% | 300K | R7
1 | Resistor 1/4 Watt 5% | 36K | R21
1 | Resistor 1/4 Watt 5% | 15K | R18
2 | Resistor 1/4 Watt 5% | 39K | R39, R40
3 | Resistor 1/4 Watt 5% | 3K | R48, R65, R70
5 | Resistor 1/4 Watt 5% | 4.7K | R22, R23, R37, R42, R54
2 | Resistor 1/4 Watt 5% | 4.7M | R33, R35
3 | Resistor 1/4 Watt 5% | 470K | R10, R19, R41
2 | Resistor 1/4 Watt 5% | 47K | R27, R36
2 | Resistor 1/4 Watt 5% | 75K | R2, R56
1 | Resistor 1/4 Watt 5% | 820 ohm | R50
1 | Resistor 1/4 Watt 5% | 10 ohms | R69
12 | Resistor 1/4 Watt 5% | 100K | R14, R24, R25, R31, R44, R45, R47, R55, R58, R59, R60, R67
11 | Resistor 1/4 Watt 5% | 10K | R4, R6, R9, R12, R15, R17, R26, R32, R52, R61, R62
2 | Resistor 1/4 Watt 5% | 150K | R63, R64
1 | Resistor 1/4 Watt 5% | 3M | R34
2 | Resistor 1/4 Watt 5% | 1M | R8, R46
1 | Resistor 1/4 Watt 5% | 200 ohm | R57
2 | Resistor 1/4 Watt 5% | 20K | R68, Extra for optional R56 replacement.
1 | Resistor 1/4 Watt 5% | 270K | R3
1 | Resistor 1/4 Watt 5% | 27K | R43
1 | Resistor 1/4 Watt 5% | 2K | R11
2 | Capacitor Aluminum Bipolar (non polarized) | 1uF | C17, C21
3 | Capacitor Ceramic | .001uF | C2, C9, C10
1 | Capacitor Ceramic | .047uF | C24
8 | Capacitor Ceramic | .1uF | C3, C4, C5, C7, C8, C11, C12, C20
1 | Capacitor Ceramic | 100pF | C1
1 | Capacitor Ceramic | .01uF | C6
3 | Capacitor Electrolytic | 10uF | C13, C14, C25
2 | Capacitor Electrolytic | 1uF | C16, C19
1 | Capacitor Electrolytic | 4.7uF | C18
1 | Capacitor Electrolytic Radial Lead 0.2" Spacing | 220uF | C22
3 | Capacitor Electrolytic Radial Lead 0.2" Spacing | 470uF | C15, C23, C26
1 | Speaker 2 1/4 inch 8 ohm | 8 ohm 1W | SPK1
2 | Switch SPDT (Center Off) Mini Toggle | SPDT | S3, S6
2 | Switch SPDT Mini Toggle | SPDT | S8, S9
6 | Switch SPST Mini Toggle | SPST | S1, S2, S4, S5, S7, S11
1 | Switch SPST N.O. Pushbutton | SPST | S10
1 | Jack 1/4" With NC Switch to Tip |  | J1
1 | Battery | 9V Battery | B1